## cover
Approval
| Engineer | MA
| Review | MA
| Approval | MA
| Date | 2021-11-17
Changelog
| Date | Person | Item

## warranty
Warranty Notes
From | Warranty Period | Note
First use by end-user | 12
Supplier invoice | 18
Notes and Conditions
Warranty is the earliest of above

## storage and handling
Storage and Handling
Event | Action | Comment

## service
Scheduled Maintenance
Item |  | Action | Comment
6 months or 1000 hours
| Visual inspection | Check fan operation

## configuration
Configuration
Load required software configuration (CANanlyzer instructions)
| Build | Node ID | TPDO1 | RPDO1 | CC/CP
| A | 60 | 0x1BC | 0x23C | enabled
| B | 61 | 0x1BD | 0x23D | disabled
| C | 62 | 0x1BE | 0x23E | disabled
11-bit ID
250kbps

## design
Design
Cooling
Fan is IP54
CANBus
TPDO1 transmitted every 1000ms
Shutdown if no RPDO1 received within 5000ms
Fuses, overheating
No internal fusing. Shutdown on temperature with auto restart
Control over CANBus
To OBC
Send max voltage and current
Send on/off/finish
Send mode (always 0, ignore heating mode)
HVIL |  |  |  | x
HVIL on AC-in DC-out and LV
All HVIL wired in series
Monitor/connect only on LV
Not monitored by OBC, not communicated by OBC, external supply and monitoring
| Signal source |  | 3.3VDC-12VDC
| Current consumption |  | 1mA max